## BOM & Component List
Bill of Materials (BOM) — Power Management System
Project: Integrated PCB Li-Po Charger & Selectable 5V/12V Boost Module ¦ Sheet: 1/1
Item # | Ref Des | Qty | Value / Part | Category / Function | KiCad Symbol Library | Footprint / Package | Part Number / LCSC Ref | Description
Active Integrated Circuits & Semiconductors
1 | U1 | 1 | TP4056-42-ESOP8 | Power Management IC | Power_Management | Package_SO:SOP-8-PP_3.9x4.9mm_P1.27mm | TP4056 / C16581 | 1A Standalone Linear Li-Ion Battery Charger
2 | U2 | 1 | MT3608 | DC-DC Boost Converter | Power_Switching | Package_TO_SOT_SMD:SOT-23-6 | MT3608 / C84817 | 1.2MHz, 2A High-Efficiency Step-Up Converter
3 | U3 | 1 | DW01A | Battery Protection IC | Battery_Management | Package_TO_SOT_SMD:SOT-23-6 | DW01A / C14211 | One-Cell Li-Ion/Li-Po Battery Protection Controller
4 | Q1 | 1 | FS8205A | Protection MOSFET | Transistor_FET | Package_SO:TSSOP-8_4.4x3mm_P0.65mm | FS8205A / C16130 | Dual N-Channel Common-Drain MOSFET Switch
5 | D3 | 1 | SS34 | Schottky Diode | Diode | Diode_SMD:D_SMA | SS34 / C1591 | 3A / 40V Surface Mount Schottky Barrier Diode
6 | D1, D2 | 2 | LED (Red/Green) | Status Indicators | Device | LED_SMD:LED_0805_2012Metric | Generic 0805 LED | Surface Mount Status Indicators (CHRG / STDBY)
Resistors (SMD 0805)
7 | R1 | 1 | 1.2kΩ | Resistor | Device | Resistor_SMD:R_0805_2012Metric | 0805W8F1201T5E | Sets TP4056 charge current to 1A (PROG)
8 | R2, R3 | 2 | 1kΩ | Resistor | Device | Resistor_SMD:R_0805_2012Metric | 0805W8F1001T5E | LED Current Limiting Resistors
9 | R4 | 1 | 1kΩ | Resistor | Device | Resistor_SMD:R_0805_2012Metric | 0805W8F1001T5E | DW01A Overcurrent Current-Sense Resistor
10 | R5 | 1 | 100Ω | Resistor | Device | Resistor_SMD:R_0805_2012Metric | 0805W8F1000T5E | DW01A VCC Filtering Resistor
11 | R6, R7 | 2 | 5.1kΩ | Resistor | Device | Resistor_SMD:R_0805_2012Metric | 0805W8F5101T5E | USB Type-C CC1/CC2 Pull-down Resistors
12 | R8 | 1 | 2.2kΩ | Resistor | Device | Resistor_SMD:R_0805_2012Metric | 0805W8F2201T5E | MT3608 Feedback Divider Ground Resistor
13 | R9 | 1 | 42kΩ | Resistor | Device | Resistor_SMD:R_0805_2012Metric | 0805W8F4202T5E | MT3608 Feedback Resistor (Selects ~12V Output)
14 | R10 | 1 | 16kΩ | Resistor | Device | Resistor_SMD:R_0805_2012Metric | 0805W8F1602T5E | MT3608 Feedback Resistor (Selects ~5V Output)
Capacitors & Power Passives
15 | C1 | 1 | 10uF | Ceramic Capacitor | Device | Capacitor_SMD:C_0805_2012Metric | CL21A106KOQNNNE | TP4056 Input/Output Decoupling Capacitor
16 | C2 | 1 | 100nF | Ceramic Capacitor | Device | Capacitor_SMD:C_0603_1608Metric | CL10B104KO8NNNC | DW01A VCC Power Decoupling Capacitor
17 | C3, C4 | 2 | 10uF | Ceramic Capacitor | Device | Capacitor_SMD:C_0805_2012Metric | CL21A106KOQNNNE | MT3608 Input & Output Filter Capacitors
18 | L1 | 1 | 22uH | Power Inductor | Device | Inductor_SMD:L_7.3x7.3_H4.5 | CDRH74T-220MC / C16822 | 22µH Shielded Power Inductor (Boost Converter)
Connectors & Switches
19 | J1 | 1 | USB_C_6P | USB Receptacle | Connector | Connector_USB:USB_C_Receptacle_6P | TYPE-C-31-M-12 / C165948 | USB Type-C 6-Pin Power Input Jack
20 | SW1 | 1 | SW_SPDT | Slide Switch | Switch | Button_Switch_SMD:SW_SPDT_PCM12 | CAS-120A1 / SK-12D07 | SPDT Switch for 5V / 12V Voltage Rail Selection
21 | J2, J3 | 2 | 1-Pin Header | Output Terminal | Connector | Connector_PinHeader_2.54mm:1x01 | Generic 2.54mm Header | System Output Pins (OUT+, OUT-)
22 | J4, J5 | 2 | 1-Pin Header | Battery Terminal | Connector | Connector_PinHeader_2.54mm:1x01 | Generic 2.54mm Header | Li-Po Battery Connector Pins (BAT+, BAT-)
Total Components: